## Sayfa1
Set | Hardware |  | Nozzle diameter | 0.35 | mm | Not Important for calculations only uısed for the info part
Measure | Filament: |  | Filament diameter | 1.78 | mm
Set | User |  | Desired Layer height | 0.33 | mm
Set | User |  | Desired extrusion width | 0.5 | mm
Set | User |  | Desired Speed on XY axes during Fill-print | 60 | mm/sec
Enter | Firmware | Config.h | max_start_speed_units_per_second for X and Y | 24
Enter | Firmware | Config.h | max_start_speed_units_per_second for E | 5.46
Enter / Set | Firmware | Config.h | max_acceleration_units_per_sq_second for X and Y | 1300 | You can increase this value if you feel your machine can handle it but 1000 should be safe..
Enter | Firmware | Config.h | max_acceleration_units_per_sq_second for E | 369.95
INFO |  |  | Pressure Number | 1.4721 | 0.8-1.3 is good
Just for Information. I had used these for inserting the formulas into SFACT….
INFO |  |  | IN-OUT Ratio | 0.056915
INFO |  |  | Errors in Filament diameter are multiplied by: | 17.5701 | thats why it is imprtant to have correct filament diameter input
|  |  | Error of 0.1mm in filament diameter results in : | 1.757 | %volume change
INFO |  |  | filament X-Section | 2.4885 | mm2
INFO |  |  | nozzle X-Section | 0.096211 | mm2
INFO |  |  | extrusion X-Section (perimeter) | 0.14163 | mm2
INFO |  |  | Eccentricity of extrusion | 1.1383 | Better not over 1.75
INFO |  |  | Ellipse perimeter | 1.3308
INFO |  |  | Magic Number | 0.7854
|  | WWW | www.reprapfordummies.net
|  | yahoogroups: | http://groups.yahoo.com/group/sfact
|  | IRC | Action68 #reprap freenode.org